## 選定依頼シート
KASHIKI Slewing Bearings
Selection Request Sheet (For Order Placement) |  |  |  | KASHIKI Co., Ltd.
Selection conditions vary depending on the machine, specifications, and operating conditions. Please provide as much detail as possible.
Customer Information
Company Name
Department |  |  |  | Name
TEL |  |  |  | FAX
E-mail
Address
Operating Conditions / Machine Information
Machine Name |  |  |  | Please attach a drawing of the machine and a sketch showing the direction of the load. (Attached file name / notes)
Application / Location of Use
Capacity
Type of Work
Slewing Axis Orientation | Vertical Axis
Bearing Type | Single Row Ball / Other
Desired Main Dimensions (mm) | Inner Diameter × Outer Diameter × Width |  |  | Notes
Gear Type | Internal Gear / External Gear / No Gear
□ Load Conditions |  |  |  |  | □ Component Specifications
Item | Max. | Min. | Unit |  | Gear Specifications | Tooth Profile | Standard Tooth / Stub Tooth
Thrust Load (Fa) |  |  | kgf |  |  | Module | M= （D.P.= ）
Radial Load (Fr) |  |  | kgf |  |  | Pressure Angle | α=20° /（ ）
Moment from Thrust Load (M) |  |  | kgf･m |  |  | Number of Teeth | Z=
Moment from Radial Load (M) |  |  | kgf･m |  |  | Face Width | b=
Impact Factor | [5 empty] | Reference Pitch Circle Diameter | P.C.D.
Gear Tangential Force |  |  | kgf |  |  | Profile Shift Coefficient | X=
[6 empty] | Accuracy Grade | JIS Grade 7 /（ ）
[6 empty] | Tooth Hardening | Flank / Root / None
□ Rotation Speed | [5 empty] | Drive Motor Horsepower
Continuous Rotation | N = |  | rpm |  |  | Pinion Number of Teeth | Z'=
Oscillation | Left / Right |  | degrees |  |  | Pinion Face Width | b'=
Intermittent Rotation |  |  |  |  | Grease Grease Nipple | Grease | Albania EP2 /（ ）
[6 empty] | Replenishment Interval | Every 50 hours of operation /（ ）
□ Environmental Conditions | [5 empty] | Type | PT1/8A /（ ）
Dust | Heavy / Light |  |  |  |  | Embedding | Required / Not Required
Temperature | Room Temp. °C |  |  |  |  | Mounting Position
Water | Exposed / Not Exposed |  |  |  | Seal | Seal Type | Required / Not Required (Upper only / Lower only / Both)
Notes for Filling Out This Sheet
- Please enter your conditions in the yellow cells. - For load conditions, please provide values for maximum and minimum where possible. - To improve selection accuracy, please attach a drawing of the machine, load direction, mounting orientation, and drive conditions. - If an item is unknown, please leave it blank or write "Unknown."

## 入力ルール
Item | Rule | Purpose | Example
Yellow Cell | Input Field | Clarify where to enter data | Company name, load, rotation speed, etc.
Light Blue Cell | Item Name / Options | Prevent misreading | Slewing axis orientation, gear type
Load Conditions | Enter Max./Min. separately | Clarify selection conditions | Fa Max. 5000 kgf
Drawing / Sketch | Note the attached file name or additional comments | Confirm load direction and mounting orientation | assembly.pdf
Unknown Items | Leave blank or write "Unknown" | Avoid inaccurate assumptions | Unknown